## Summary
Notes
2005 | Base flow magnitudes match but peak releases all occur in June where in the observed, the peak was distributed in june and july, possibly due to timing with Yampa
2006 | Peak matched almost exactly but base flows were lower in the spring and higher in the fall/winter
2007 | Dry year. The spring base flow was off along with the magnitude and timing of the spring peak. This caused error of 20%. The historic release draws down the reservoir much more then the modeled release.
2008 | Timing of peak and fall base flow is off.
2009 | Very low overall error and good agreement in pool elevation but peak is too high, possibly du to bypass that need not have happened.
Questions
Should the period after May 1 before the ramp up return to base flow or stay at March/April release?

## 2005
Started with December 31, 2004 PE, and used historic inflow
| Flaming Gorge Release |  | Flaming Gorge PE |  | Flaming Gorge Volume |  | Days under operation type
| Historic | Modeled | Historic | Modeled | Historic | Modeled | Previous | Ramp Up | PPC | Bypass | Ramp Down | Remaining
2005-01-31 | 805.6 | 800 | 6013.09 | 6013.1 | 1188.8259 | 1180.562 | 0 | 0 | 0 | 0 | 0 | 0
2005-02-28 | 902.77 | 800 | 6013.81 | 6013.89 | 1203.2954 | 1066.314 | 0 | 0 | 0 | 0 | 0 | 0
2005-03-31 | 999.3 | 800 | 6014.39 | 6014.86 | 1474.6695 | 1180.562 | 0 | 0 | 0 | 0 | 0 | 0 | FG Spring Hydrologic classification
2005-04-30 | 980.06 | 800 | 6016.39 | 6017.05 | 1399.6229 | 1142.4793 | 0 | 0 | 0 | 0 | 0 | 0 | Average
2005-05-31 | 989.2 | 1621.29 | 6018.01 | 6017.57 | 1459.7649 | 2392.5417 | 22.73 | 1.9 | 6.37 | 0 | 0 | 0 | FG Base Flow Hydrologic classification
2005-06-30 | 2962.87 | 4356.17 | 6020.29 | 6017.43 | 4231.2722 | 6221.0428 | 0 | 0 | 18.95 | 5 | 6.05 | 0 | Average
2005-07-31 | 3252.23 | 1524.21 | 6025.53 | 6025.7 | 4799.3239 | 2249.2805 | 0 | 0 | 0 | 0 | 0.75 | 30.25 | Yampa Spring Hydrologic classification
2005-08-31 | 1612.93 | 1474.25 | 6026.61 | 6027.01 | 2380.2048 | 2175.5544 | 0 | 0 | 0 | 0 | 0 | 0 | Average
2005-09-30 | 1404.19 | 1474.25 | 6026.23 | 6026.56 | 2005.3226 | 2105.3752 | 0 | 0 | 0 | 0 | 0 | 0
2005-10-31 | 1410.23 | 1474.25 | 6025.45 | 6025.75 | 2081.0799 | 2175.5544 | 0 | 0 | 0 | 0 | 0 | 0
2005-11-30 | 1406.37 | 1474.25 | 6024.68 | 6024.99 | 2008.4358 | 2105.3752 | 0 | 0 | 0 | 0 | 0 | 0
2005-12-31 | 1400.62 | 1474.25 | 6023.71 | 6023.92 | 2066.8984 | 2175.5544 | 0 | 0 | 0 | 0 | 0 | 0
Annual Release Vol | 26298.7162 | 26170.1958
% difference of historical |  | -0.4887%
31
28
31
30
31
30
31
31
30
31
30
31

## 2006
Started with December 31, 2005 PE, and used historic inflow
| Flaming Gorge Release |  | Flaming Gorge PE |  | Flaming Gorge Volume |  | Days under operation type
| Historic | Modeled | Historic | Modeled | Historic | Modeled | Previous | Ramp Up | PPC | Bypass | Ramp Down | Remaining
2005-01-31 | 1398.09 | 1098 | 6022.85 | 6023.34 | 2063.1649 | 1620.3213 | 0 | 0 | 0 | 0 | 0 | 0
2005-02-28 | 1381.27 | 1098 | 6022.17 | 6023.14 | 1841.0845 | 1463.516 | 0 | 0 | 0 | 0 | 0 | 0
2005-03-31 | 1408.77 | 800 | 6021.46 | 6023.33 | 2078.9254 | 1180.562 | 0 | 0 | 0 | 0 | 0 | 0 | FG Spring Hydrologic classification
2005-04-30 | 1411.14 | 800 | 6021.2 | 6024 | 2015.2479 | 1142.4793 | 0 | 0 | 0 | 0 | 0 | 0 | Average
2005-05-31 | 1412.5 | 1621.29 | 6021.59 | 6023.99 | 2084.4298 | 2392.5417 | 22.73 | 1.9 | 6.37 | 0 | 0 | 0 | FG Base Flow Hydrologic classification
2005-06-30 | 2951.9 | 3365.39 | 6020.81 | 6022.52 | 4215.606 | 4806.1107 | 0 | 0 | 17.08 | 0 | 12.92 | 0 | Average
2005-07-31 | 1303.09 | 1205.05 | 6024.17 | 6026.03 | 1922.9731 | 1778.2953 | 0 | 0 | 0 | 0 | 0 | 31 | Yampa Spring Hydrologic classification
2005-08-31 | 876.27 | 1168.11 | 6024.29 | 6025.69 | 1293.1138 | 1723.7828 | 0 | 0 | 0 | 0 | 0 | 0 | Average
2005-09-30 | 820.46 | 1168.11 | 6024.35 | 6025.23 | 1171.6982 | 1668.1769 | 0 | 0 | 0 | 0 | 0 | 0
2005-10-31 | 841.45 | 1168.11 | 6024.19 | 6024.64 | 1241.7299 | 1723.7828 | 0 | 0 | 0 | 0 | 0 | 0
2005-11-30 | 812.05 | 1168.11 | 6024.37 | 6024.35 | 1159.6879 | 1668.1769 | 0 | 0 | 0 | 0 | 0 | 0
2005-12-31 | 812.53 | 1168.11 | 6024.5 | 6023.96 | 1199.0525 | 1723.7828 | 0 | 0 | 0 | 0 | 0 | 0
Annual Release Vol | 22286.7139 | 22891.5286
% difference of historical |  | 2.714%
31
28
31
30
31
30
31
31
30
31
30
31

## 2007
Started with December 31, 2006 PE, and used historic inflow
| Flaming Gorge Release |  | Flaming Gorge PE |  | Flaming Gorge Volume |  | Days under operation type
| Historic | Modeled | Historic | Modeled | Historic | Modeled | Previous | Ramp Up | PPC | Bypass | Ramp Down | Remaining
2005-01-31 | 1230.47 | 914.38 | 6023.99 | 6024.5 | 1815.8076 | 1349.3528 | 0 | 0 | 0 | 0 | 0 | 0
2005-02-28 | 1223.55 | 914.38 | 6023.61 | 6024.6 | 1630.8607 | 1218.7703 | 0 | 0 | 0 | 0 | 0 | 0
2005-03-31 | 1182.9 | 800 | 6023.65 | 6025.24 | 1745.6085 | 1180.562 | 0 | 0 | 0 | 0 | 0 | 0 | FG Spring Hydrologic classification
2005-04-30 | 829.19 | 800 | 6025.19 | 6026.71 | 1184.1656 | 1142.4793 | 0 | 0 | 0 | 0 | 0 | 0 | Dry
2005-05-31 | 833.12 | 1621.29 | 6025.71 | 6025.93 | 1229.4372 | 2392.5417 | 22.73 | 1.9 | 6.37 | 0 | 0 | 0 | FG Base Flow Hydrologic classification
2005-06-30 | 2244.9 | 1096.35 | 6024.67 | 6026.62 | 3205.9398 | 1565.6965 | 0 | 0 | 0.63 | 0 | 29.37 | 0 | Dry
2005-07-31 | 1155.19 | 816.69 | 6023.89 | 6026.29 | 1704.7167 | 1205.1915 | 0 | 0 | 0 | 0 | 0 | 31 | Yampa Spring Hydrologic classification
2005-08-31 | 888.1 | 800 | 6023.31 | 6025.87 | 1310.5714 | 1180.562 | 0 | 0 | 0 | 0 | 0 | 0 | Moderately Dry
2005-09-30 | 825.06 | 800 | 6022.87 | 6025.51 | 1178.2675 | 1142.4793 | 0 | 0 | 0 | 0 | 0 | 0
2005-10-31 | 830.9 | 800 | 6022.35 | 6025.12 | 1226.1612 | 1180.562 | 0 | 0 | 0 | 0 | 0 | 0
2005-11-30 | 814.27 | 800 | 6022.07 | 6024.96 | 1162.8583 | 1142.4793 | 0 | 0 | 0 | 0 | 0 | 0
2005-12-31 | 816.12 | 800 | 6021.81 | 6024.78 | 1204.3503 | 1180.562 | 0 | 0 | 0 | 0 | 0 | 0
Annual Release Vol | 18598.7449 | 15881.2387
% difference of historical |  | -14.61%
31
28
31
30
31
30
31
31
30
31
30
31
Note on C10: Cameron Bracken: Problem with the rules that calculate bas flow in dry years for June, needs to be corrected.

## 2008
Started with December 31, 2004 PE, and used historic inflow
| Flaming Gorge Release |  | Flaming Gorge PE |  | Flaming Gorge Volume |  | Days under operation type
| Historic | Modeled | Historic | Modeled | Historic | Modeled | Previous | Ramp Up | PPC | Bypass | Ramp Down | Remaining
2005-01-31 | 820.27 | 800 | 6021.4 | 6021.44 | 1210.4745 | 1180.562 | 0 | 0 | 0 | 0 | 0 | 0
2005-02-28 | 819.25 | 800 | 6021.15 | 6021.22 | 1091.9722 | 1066.314 | 0 | 0 | 0 | 0 | 0 | 0
2005-03-31 | 818.87 | 800 | 6021.15 | 6021.24 | 1208.4085 | 1180.562 | 0 | 0 | 0 | 0 | 0 | 0 | FG Spring Hydrologic classification
2005-04-30 | 818.73 | 800 | 6021.55 | 6021.61 | 1169.2276 | 1142.4793 | 0 | 0 | 0 | 0 | 0 | 0 | Average
2005-05-31 | 895.97 | 1621.29 | 6021.85 | 6020.66 | 1322.1852 | 2392.5417 | 22.73 | 1.9 | 6.37 | 0 | 0 | 0 | FG Base Flow Hydrologic classification
2005-06-30 | 1641.25 | 3794.67 | 6021.85 | 6017.07 | 2343.8678 | 5419.1651 | 0 | 0 | 21.63 | 0 | 8.37 | 0 | Average
2005-07-31 | 2975.34 | 913.95 | 6021.15 | 6019.76 | 4390.7166 | 1348.7183 | 0 | 0 | 0 | 0 | 0 | 31 | Yampa Spring Hydrologic classification
2005-08-31 | 1513.94 | 881.18 | 6022.43 | 6022.12 | 2234.125 | 1300.3595 | 0 | 0 | 0 | 0 | 0 | 0 | Wet
2005-09-30 | 1501.39 | 881.18 | 6022.11 | 6022.81 | 2144.1338 | 1258.4124 | 0 | 0 | 0 | 0 | 0 | 0
2005-10-31 | 1498.63 | 881.18 | 6021.25 | 6023.04 | 2211.532 | 1300.3595 | 0 | 0 | 0 | 0 | 0 | 0
2005-11-30 | 1147.33 | 881.18 | 6020.97 | 6023.27 | 1638.501 | 1258.4124 | 0 | 0 | 0 | 0 | 0 | 0
2005-12-31 | 1091.43 | 881.18 | 6020.91 | 6023.6 | 1610.626 | 1300.3595 | 0 | 0 | 0 | 0 | 0 | 0
Annual Release Vol | 22575.7702 | 20148.2458
% difference of historical |  | -10.75%
31
28
31
30
31
30
31
31
30
31
30
31

## 2009
Started with December 31, 2004 PE, and used historic inflow
| Flaming Gorge Release |  | Flaming Gorge PE |  | Flaming Gorge Volume |  | Days under operation type
| Historic | Modeled | Historic | Modeled | Historic | Modeled | Previous | Ramp Up | PPC | Bypass | Ramp Down | Remaining
2005-01-31 | 1289.61 | 1006.94 | 6020.01 | 6020.49 | 1903.0807 | 1485.9439 | 0 | 0 | 0 | 0 | 0 | 0
2005-02-28 | 1295.74 | 1006.94 | 6019.63 | 6020.57 | 1727.0822 | 1342.1428 | 0 | 0 | 0 | 0 | 0 | 0
2005-03-31 | 1111.1 | 800 | 6019.63 | 6021.07 | 1639.653 | 1180.562 | 0 | 0 | 0 | 0 | 0 | 0 | FG Spring Hydrologic classification
2005-04-30 | 841.74 | 800 | 6020.18 | 6021.62 | 1202.0882 | 1142.4793 | 0 | 0 | 0 | 0 | 0 | 0 | Average
2005-05-31 | 835.97 | 1621.29 | 6021.21 | 6021.31 | 1233.643 | 2392.5417 | 22.73 | 1.9 | 6.37 | 0 | 0 | 0 | FG Base Flow Hydrologic classification
2005-06-30 | 2438.51 | 4684.91 | 6020.33 | 6016.71 | 3482.4341 | 6690.5161 | 0 | 0 | 16.63 | 5 | 8.37 | 0 | Average
2005-07-31 | 1621.65 | 1870.39 | 6029.83 | 6026.36 | 2393.0729 | 2760.1392 | 0 | 0 | 0 | 0 | 0 | 31 | Yampa Spring Hydrologic classification
2005-08-31 | 1895.05 | 1816.38 | 6033.29 | 6030.07 | 2796.53 | 2680.4365 | 0 | 0 | 0 | 0 | 0 | 0 | Moderately Wet
2005-09-30 | 2023.62 | 1816.38 | 6032.53 | 6029.66 | 2889.93 | 2593.9708 | 0 | 0 | 0 | 0 | 0 | 0
2005-10-31 | 2018.87 | 1816.38 | 6031.12 | 6028.58 | 2979.2515 | 2680.4365 | 0 | 0 | 0 | 0 | 0 | 0
2005-11-30 | 1779.41 | 1816.38 | 6029.69 | 6027.21 | 2541.174 | 2593.9708 | 0 | 0 | 0 | 0 | 0 | 0
2005-12-31 | 1755.2 | 1816.38 | 6028.67 | 6026.09 | 2590.153 | 2680.4365 | 0 | 0 | 0 | 0 | 0 | 0
Annual Release Vol | 27378.0926 | 30223.5759
% difference of historical |  | 10.39%
31
28
31
30
31
30
31
31
30
31
30
31

## 2005-2009
Continuous run from 1998 - 2009
| Flaming Gorge Release |  | Flaming Gorge PE
| Historic | Modeled | Historic | Modeled
2005-01-31 | 805.6 | 800 | 6013.09 | 6013.1
2005-02-28 | 902.77 | 800 | 6013.81 | 6013.89
2005-03-31 | 999.3 | 800 | 6014.39 | 6014.86
2005-04-30 | 980.06 | 800 | 6016.39 | 6017.05
2005-05-31 | 989.2 | 1621.29 | 6018.01 | 6017.57
2005-06-30 | 2962.87 | 4356.17 | 6020.29 | 6017.43
2005-07-31 | 3252.23 | 1524.21 | 6025.53 | 6025.7
2005-08-31 | 1612.93 | 1474.25 | 6026.61 | 6027.01
2005-09-30 | 1404.19 | 1474.25 | 6026.23 | 6026.56
2005-10-31 | 1410.23 | 1474.25 | 6025.45 | 6025.75
2005-11-30 | 1406.37 | 1474.25 | 6024.68 | 6024.99
2005-12-31 | 1400.62 | 1474.25 | 6023.71 | 6023.92
2006-01-31 | 1398.09 | 1310.45 | 6022.85 | 6023.21
2006-02-28 | 1381.27 | 1310.45 | 6022.17 | 6022.69
2006-03-31 | 1408.77 | 800 | 6021.46 | 6022.89
2006-04-30 | 1411.14 | 800 | 6021.2 | 6023.56
2006-05-31 | 1412.5 | 1621.29 | 6021.59 | 6023.55
2006-06-30 | 2951.9 | 3397.61 | 6020.81 | 6022.03
2006-07-31 | 1303.09 | 1172.66 | 6024.17 | 6025.6
2006-08-31 | 876.27 | 1135.67 | 6024.29 | 6025.31
2006-09-30 | 820.46 | 1135.67 | 6024.35 | 6024.9
2006-10-31 | 841.45 | 1135.67 | 6024.19 | 6024.36
2006-11-30 | 812.05 | 1135.67 | 6024.37 | 6024.12
2006-12-31 | 812.53 | 1135.67 | 6024.5 | 6023.78
2007-01-31 | 1230.47 | 1009.48 | 6023.99 | 6023.63
2007-02-28 | 1223.55 | 1009.48 | 6023.61 | 6023.59
2007-03-31 | 1182.9 | 800 | 6023.65 | 6024.24
2007-04-30 | 829.19 | 800 | 6025.19 | 6025.72
2007-05-31 | 833.12 | 1621.29 | 6025.71 | 6024.94
2007-06-30 | 2244.9 | 1040.67 | 6024.67 | 6025.72
2007-07-31 | 1155.19 | 800 | 6023.89 | 6025.42
2007-08-31 | 888.1 | 800 | 6023.31 | 6024.99
2007-09-30 | 825.06 | 800 | 6022.87 | 6024.63
2007-10-31 | 830.9 | 800 | 6022.35 | 6024.25
2007-11-30 | 814.27 | 800 | 6022.07 | 6024.09
2007-12-31 | 816.12 | 800 | 6021.81 | 6023.9
2008-01-31 | 820.27 | 800 | 6021.4 | 6023.54
2008-02-29 | 819.25 | 800 | 6021.15 | 6023.32
2008-03-31 | 818.87 | 800 | 6021.15 | 6023.34
2008-04-30 | 818.73 | 800 | 6021.55 | 6023.7
2008-05-31 | 895.97 | 1621.29 | 6021.85 | 6022.76
2008-06-30 | 1641.25 | 3823.69 | 6021.85 | 6019.18
2008-07-31 | 2975.34 | 1046.87 | 6021.15 | 6021.6
2008-08-31 | 1513.94 | 1014.32 | 6022.43 | 6023.7
2008-09-30 | 1501.39 | 1014.32 | 6022.11 | 6024.18
2008-10-31 | 1498.63 | 1014.32 | 6021.25 | 6024.18
2008-11-30 | 1147.33 | 1014.32 | 6020.97 | 6024.21
2008-12-31 | 1091.43 | 1014.32 | 6020.91 | 6024.32
2009-01-31 | 1289.61 | 901.61 | 6020.01 | 6024.08
2009-02-28 | 1295.74 | 901.61 | 6019.63 | 6024.31
2009-03-31 | 1111.1 | 957.02 | 6019.63 | 6024.54
2009-04-30 | 841.74 | 957.02 | 6020.18 | 6024.82
2009-05-31 | 835.97 | 1744.37 | 6021.21 | 6024.32
2009-06-30 | 2438.51 | 4692.39 | 6020.33 | 6019.82
2009-07-31 | 1621.65 | 2066.29 | 6029.83 | 6028.92
2009-08-31 | 1895.05 | 2012.61 | 6033.29 | 6032.25
2009-09-30 | 2023.62 | 2012.61 | 6032.53 | 6031.55
2009-10-31 | 2018.87 | 2012.61 | 6031.12 | 6030.19
2009-11-30 | 1779.41 | 2012.61 | 6029.69 | 6028.53
2009-12-31 | 1755.2 | 2012.61 | 6028.67 | 6027.12
12 year release volume | 80878.53 | 82291.46
% difference of historical |  | 1.747%